## Processkapabilitet
Process capability
The process in the company |  |  | Customers requirement |  | Capability |  | PCR | Process capability ratio, measuring a process's ability to meet design requirements
Process | Mean | Standard dev. | Max | Min | PCR | PKI |  | , the higher the value the better, a capable process shall have a PCR of at least 1,
Tire change (min) | 20 | 1 | 22 | 18 | 0.66667 | 0.66667 |  | a value of 1 means that 99.73% of all output is within acceptable tolerance ranges if the mean is equal for process and requirement
New tire change method (min) | 17 | 2 | 22 | 18 | 0.33333 | -0.16667
[7 empty] | PCI | Process capability index, measuring the smallest difference between mean and
requirement value in relation to 3 standard deviations, the higher the value the better,
a PCI of 1 means that 99.73% of all output is within acceptable tolerance range