## Blad1
Production-mix decision linear programming
Products |  |  | Quantity | Time (min)/unit |  |  | Space (m^2)/unit | Modeling
Product | Unit profit | Demand | Purchase | Manufacturing | Painting | Assembly | Storage | Volume | Total profit
Product 1000 | 15 | 5000 | 3 | 2 | 1 | 1 | 0.001 | 0 | 0 | Model
Product 1001 | 40 | 8000 | 4 | 5 | 3 | 3 | 0.002 | 0 | 0 | 310000 | Go to data and problem solver and then select "options" and then "load model",
Product 1002 | 80 | 4000 | 1 | 8 | 4 | 4 | 0.001 | 3250 | 260000 | 19 | highlight the gray area to the left and read into the model.
Product 1003 | 25 | 2000 | 2 | 3 | 1 | 2 | 0.001 | 2000 | 50000 | 1 | Then click on problem solver and press the button "solve" to solve the problem
Product 1004 | 36 | 3000 | 1 | 4 | 2 | 2 | 0.004 | 0 | 0 | 1 | If you do not have the problem solver add-in you can install this via options and add-ins
[8 empty] | 0 | 0 | 1
[8 empty] | 0 | 0 | 1
[8 empty] | 0 | 0 | 100
[8 empty] | 0 | 0
[8 empty] | 0 | 0
[8 empty] | 0 | 0
[8 empty] | 0 | 0
[8 empty] | 0 | 0
[8 empty] | 0 | 0
[8 empty] | 0 | 0
[8 empty] | 0 | 0
[8 empty] | 0 | 0
[8 empty] | 0 | 0
[8 empty] | 0 | 0
Total capacity in sections per month: |  |  | 40 | 36000 | 15000 | 24000 | 150 |  | 310000
Capacity utilization: |  |  | 11 | 32000 | 15000 | 17000 | 5.25